## Seeed BOM Format
Electronic Engineering BOM List
Product Name： Fubarino Mini
Version：V1.7
Issue Date：09/13/2015
s
Item No. (序号) | Reference Des (上件位置) | Qty (用量) | Catalog (分类） | Part_Description (规格描述) | Part_Value （元件值） | Part_Package （元件封装） | Manufacturers Name (使用厂牌名称) | Manufacturers Part No. (使用厂牌型号) | Distributors Name （供应商名称） | Distributors Part No. (供貨商型号) | Unit Price （单价） | Price Break To Use （价格分段的购买量） | Notes/Remark （备注）
Example（填写范例）
1 | Q1 | 1 | OTHER | CRYSTAL 8.00 MHZ 8PF SMD | 8.00 MHz | 2-SMD | NDK | NX5032GA 8MHZ AT-W | Digikey | 644-1132-1-ND
2 | IC1 | 1 | IC | IC REG SOT89 3.3V | +3.3V LDO V-Reg | SOT-89 | Microchip | MCP1702T-3302E/MB | MicrochipDirect | MCP1702T-3302E/MB
3 | C3 | 1 | Capacitor | CAP 1UF 10V CER Y5V SMD 0603 | 1uF | C0603 | Kemet | C0603C105Z8VACTU | Digi-Key | 399-3216-1-ND
4 | C5, C13 | 2 | Capacitor | CAP CER 10UF 10V Y5V 0805 | 10uF | C0805 | Kemet | C2012Y5V1A106Z | Digi-Key | 445-1371-1-ND
5 | J8 | 1 | Connector | CONN RECEPT MINI USB2.0 5POS | Mini USB B |  | FCI | 10033526-N3212MLF | Newark | 10033526-N3212MLF
6 | PRG, RESET | 2 | OTHER | SWITCH TACT SMT SPST 160GF |  |  | C&K Components | PTS525SM10SMTR LFS | Digi-Key | CKN9104CT-ND
7 | C4, C8, C9, C10 | 4 | Capacitor | CAP CERAMIC .100UF 50V X7R 0603 | .1uF | C0603 | Kemet | C0603C104K5RACTU | Digi-Key | 399-5089-1-ND
8 | LED1 | 1 | Diode | LED SMARTLED 630NM RED 0603 SMD | RED | 0603 | OSRAM | LS L29K-G1J2-1-Z | Digi-Key | 475-2506-1-ND
9 | LED2 | 1 | Diode | LED SMARTLED GREEN 570NM 0603 | GREEN | 0603 | OSRAM | LG L29K-G2J1-24-Z | Digi-Key | 475-2709-1-ND
10 | R8,R11 | 2 | Resister | RES 820 OHM 1/10W 5% 0603 SMD | 820 ohm | R0603 | Panasonic | ERJ-3GEYJ821V | Digi-Key | P820GCT-ND
11 | R1,R9,R10 | 3 | Resister | RES 10K OHM 1/10W 5% 0603 SMD | 10K ohm | R0603 | Panasonic | ERJ-3GEYJ103V | Digi-Key | P10KGCT-ND
12 | U1 | 1 | IC | PIC32 USB CPU |  | 44-VLAP | Microchip | PIC32MX250F128D-I/TL | MicrochipDirect | PIC32MX250F128D-I/TL
13 | C14, C15 | 2 | Capacitor | CAP CER 12PF 50V 5% NP0 0603 | 12pF | C0603 | Kemet | C0603C120J5GACTU | Digi-Key | 399-1050-1-ND
14 |  | 1 | OTHER | Fubarino Mini v1.3 blank PCB |  |  | SeeedStudio |  | SeeedStudio
15 | D1, D2 | 2 | Diode | DIODE SCHOTTKY 0.5A 40V SOD323 | .5A 40V | SOD-232 | Diodes Inc | B0540WS-7 | Diki-Key | B0540WSDICT-ND
DO NOT POPULATE
16 | Q2 | 1 | OTHER | CRYSTAL 32.768KHZ 12.5PF | 32.768 KHZ | Radial through hole | Siko Insturments | VT200F-12.5PF20PPM | Digi-Key | 728-1001-ND
17 | C1, C2 | 2 | Capacitor | CAP CERAMIC 18PF 50V NP0 0603 | 18pF | C0603 | Kemet | C0603C180J5GACTU | Digi-Key | 399-1052-1-ND
18 | J3 | 1 | Connector | ICSP 5-pin .100" header
1. Recommended Distributor: Digi-Key, Mouser, Avnet Express, Farnell.
2. Catalog: Capacitor,Resister,Diode,Connector,Transistor,IC,PROTECTOR CATEGORY,OTHER
3. Required Fields: Item No, Reference Des, Qty, Catalog, Part_Value, Part Package
Optional Fields: Part_Description, Manufacturers Name, Manufacturers Part No, Distributors Name, Distributors Part No, Unit Cost, Price break to use, Notes/Remark