## BOM Report
|  | Bill of Materials |  | Bill of Materials For Project Fubarino Mini v1.7
|  | Part Number: | 02-10133r16.xls
|  | Revision: | 1.7
|  | Engineer: | Brian Schmalz
|  | Drawn By: | Brian Schmalz
Creation Date:
Print Date:
Quantity | #Column Name Error:QtyOverride | Quantity | Designator | Description | Manufacturer 1 | Manufacturer Part Number 1 | Supplier 1 | Supplier Part Number 1 | RoHS compliant? | Supplier Order Qty 1 | Supplier Unit Price 1 | Extension
4 |  | 1 | Q1 | CRYSTAL 8.00 MHZ 8PF SMD | NDK | NX5032GA 8MHZ AT-W | Digi-Key | 644-1132-1-ND | Yes | 1 | 1.7 | 1.7
2 |  | 1 | IC1 | IC REG LINEAR 3.3V 800MA SOT89 | Diodes Incorporated | AZ1117CR2-3.3TRG1 | Digi-Key | AZ1117CR2-3.3TRG1-ND | Yes | 1 | 0.48 | 0.5
1 |  | 1 | C3 | CAP 1UF 10V CER Y5V SMD 0603 | Kemet | C0603C105Z8VACTU | Digi-Key | 399-3216-1-ND | Yes | 1 | 0.1 | 0.1
1 |  | 2 | C5, C13 | CAP CER 10UF 10V Y5V 0805 | Kemet | C2012Y5V1A106Z | Digi-Key | 445-1371-1-ND | Yes | 2 | 0.15 | 0.3
1 |  | 1 | J8 | CONN RECEPT MINI USB2.0 5POS | Hirose | UX60-MB-5ST | Digi-Key | H2959TR-ND | Yes | 1 | 0.528 | 0.528
1 |  | 2 | PRG, RESET | SWITCH TACT SMT SPST 160GF | C&K Components | PTS525SM10SMTR LFS | Digi-Key | CKN9104CT-ND | Yes | 2 | 0.61 | 1.22
1 |  | 4 | C4, C8, C9, C10 | CAP CERAMIC .100UF 50V X7R 0603 | Kemet | C0603C104K5RACTU | Digi-Key | 399-5089-1-ND | Yes | 4 | 0.1 | 0.4
2 |  | 1 | LED1 | LED SMARTLED 630NM RED 0603 SMD | OSRAM | LS L29K-G1J2-1-Z | Digi-Key | 475-2506-1-ND | Yes | 1 | 0.17 | 0.17
1 |  | 1 | LED2 | LED SMARTLED GREEN 570NM 0603 | OSRAM | LG L29K-G2J1-24-Z | Digi-Key | 475-2709-1-ND | Yes | 1 | 0.22 | 0.22
2 |  | 2 | R8,R11 | RES 820 OHM 1/10W 5% 0603 SMD | Panasonic | ERJ-3GEYJ821V | Digi-Key | P820GCT-ND | Yes | 2 | 0.1 | 0.2
1 |  | 3 | R1,R9,R10 | RES 10K OHM 1/10W 5% 0603 SMD | Panasonic | ERJ-3GEYJ103V | Digi-Key | P10KGCT-ND | Yes | 3 | 0.1 | 0.3
4 |  | 1 | U1 | PIC32 USB CPU | Microchip | PIC32MX270F256D-50I/ML | MicrochipDirect | PIC32MX270F256D-50I/ML | Yes | 1 | 4.49 | 4.49
1 |  | 2 | C14, C15 | CAP CER 12PF 50V 5% NP0 0603 | Kemet | C0603C120J5GACTU | Digi-Key | 399-1050-1-ND | Yes | 2 | 0.1 | 0.2
1 |  | 1 |  | Fubarino Mini v1.7 blank PCB | ??? | ??? | ??? | ??? | Yes | 1 |  | 0
2 |  | 2 | D1, D2 | DIODE SCHOTTKY 40V 1.5A SOD323 | Toshiba Semiconductor and Storage | CUS15S40,H3F | Diki-Key | CUS15S40H3FCT-ND | Yes | 2 | 0.47 | 0.94
1 |  | DO NOT POPULATE ANY PARTS BELOW THIS LINE
|  | 0 | Q2 | CRYSTAL 32.768KHZ 12.5PF | Siko Insturments | VT200F-12.5PF20PPM | Digi-Key | 728-1001-ND | Yes | 0 | 0.3 | 0
1 |  | 0 | C1, C2 | CAP CERAMIC 18PF 50V NP0 0603 | Kemet | C0603C180J5GACTU | Digi-Key | 399-1052-1-ND | Yes | 0 | 0.1 | 0
1 |  | 0 | J3 | ICSP 5-pin .100" header
11.268
|  | Approved | Notes
Parts changed from last production build

## Project Information
Project Full Path
Project Filename
Variant Name
Data-Source Filename
Data-Source Full Path
Title
Total Quantity
Report Time
Report Date
Report Date & Tine
Output Name
Output Type
Output Generator Name
Output Generator Description