## Seeed BOM Format
Electronic Engineering BOM List
Product Name： FubarStep
Version：V1.0
Issue Date：03/13/2013
Item No. (序号) | Reference Des (上件位置) | Qty (用量) | Catalog (分类） | Part_Description (规格描述) | Part_Value （元件值） | Part_Package （元件封装） | Manufacturers Name (使用厂牌名称) | Manufacturers Part No. (使用厂牌型号) | Distributors Name （供应商名称） | Distributors Part No. (供貨商型号) | Unit Price （单价） | Price Break To Use （价格分段的购买量） | Notes/Remark （备注）
Example（填写范例）
1 | U1 | 2 | Connector | 28 pin female .100" header for Fubarino SD footprint | [8 empty] | 0
2 | U2 | 2 | Connector | 20 pin female .100" header for Fubarino Mini footprint | [8 empty] | 0
3 | JP7,JP9,JP13,JP24,JP30,JP25,JP28,JP29,JP31,JP32,JP33, | 3 | Connector | 12 pin male .100" header for servo connections | [8 empty] | 0
4 | JP18,JP19,JP20,Jp21,JP26,JP27,JP14,JP15,JP16,JP17,Jp22,JP23,JP10,JP11,JP12 | 3 | Connector | 15 pin male .100" header for analog connections | [8 empty] | 0
5 | C3,C11,C10,C12,C9,C13,C8,C15,C14,C18,C19,C1 | 12 | Capacitor | .1uF through hole ceramic capactor |  |  | Murata | RPER71H104K2P1A03B | Arrow | RPER71H104K2P1A03B | 0.0485 |  | 0.582
6 | C5,C2,C17,C16 | 4 | Capacitor | 100uF >35V electrolytic through hole capacitor |  |  | Nichicon | UVR1H101MPD | Arrow | UVR1H101MPD | 0.0426 |  | 0.1704
7 | IC2,IC3 | 2 | IC | SN754410NE H-Bridge in 16 PDIP |  |  | Texas Instruments | SN754410NE | Arrow | SN754410NE | 0.8899 |  | 1.7798
8 | SOC1,SOC2 | 2 | Connector | 16 PDIP socket for IC2, IC3 | [8 empty] | 0
9 | JP1, JP2 | 2 | Connector | 4-pin 3.5mm screw terminal | [8 empty] | 0
10 | JP8 | 1 | Connector | 6-pin right angle .100 male header | [8 empty] | 0
11 | JP3 | 1 | Connector | 3-pin male .100 header for power select | [8 empty] | 0
12 | JP4 | 1 | Connector | 2-pin 3.5mm screw terminal | [8 empty] | 0
13 | X1 | 1 | Connector | barrel jack power input | [8 empty] | 0
14 | U3 | 1 | IC | 5V switching regulator |  |  | Murata Power Solutions | OKI-78SR-5/1.5-W36H-C | DigiKey | 811-2196-5-ND | 4.3 |  | 4.3
15 | JP3_JUMP | 1 | Connector | .100 2-pin shorting jumper | [8 empty] | 0
16 | PCB | 1 | OTHER | FubarStep v1.0 PCB |  |  | SeeedStudio |  |  |  | 3.4 |  | 3.4
0
[12 empty] | Total | 10.2322
1. Recommended Distributor: Digi-Key, Mouser, Avnet Express, Farnell.
2. Catalog: Capacitor,Resister,Diode,Connector,Transistor,IC,PROTECTOR CATEGORY,OTHER
3. Required Fields: Item No, Reference Des, Qty, Catalog, Part_Value, Part Package
Optional Fields: Part_Description, Manufacturers Name, Manufacturers Part No, Distributors Name, Distributors Part No, Unit Cost, Price break to use, Notes/Remark